## Dimension Derivation
Estimate 1) diameter of bolt circle, 2) number of bolts, bolt spacing
| Pixels | Inches | Description
Dia_nozzleexit | 1618 | 139 | Nozzle diameter = 11' 7" according to the F-1 engine spec.
Dia_boltflange_inner | 1295 | 111.2515 | Interpolated based on pixel ratio
Dia_boltflange_outer | 1326 | 113.9147 | "
Thickness_flange | 6 | 0.51545 | "
Spacing_bolts | 20 | 1.7182 | "
Dia_bolthead | 5.5 | 0.4725 | ", +/- 10% error
Dia_boltshank | N/A | 0.3125 | NAS1351 Bolt Specification. Assuming the bolt is A-286 and based on the bolt head diameter estimation, the shank diameter can be backed out. Assumption is that the current NAS1351 fastener specs are identical to what was used in the 1960's! | www.coastfab.com/uploads/4/1/4/3/41432063/nas1351_rev_10.pdf
Number_bolts | N/A | 200 | Derived from flange circumference and bolt spacing; rounded down for simplicity
Angular Slice | N/A | 1.8 | Angle between mid-bolt plane
Dist_Flange2NozzExit | 927 | 79.6372 | Distance between the bolted flange and the nozzle exit
Tube Diameter | 43 | 1.0938 | Based on this article: | http://heroicrelics.org/info/f-1/f-1-thrust-chamber.html
Wall Thickness | 61 | 1.5516
ANSYS Geometry Input for Conical Frustrum |  |  |  | Nozzle Pressure Derivation (based on 1-D gas dynamics) | [9 empty] | Bolt Preload Derivation
Variable | Dim (inches) |  |  | Z (in) | R (in) | AR (-) | Subsonic/Supersonic | Mach # | P/Pt | P (psia) | Notes |  |  | Assume preloaded to 50% of the "Min Breaking Strength" for Heat Resistant Steel
Bottom Radius | 69.5 |  |  | 0 | 17.25 | 1 | Sup | 1 | 0.56447 | 1015 | Throat |  |  | Variable | Mag (lb) | Notes
Flange Radius | 55.6258 |  |  | 8.4256 | 41.2515 | 5.7188 | Sup | 2.8827 | 0.02654 | 47.7228 | Bolted Flange |  |  | Min Breaking Strength | 9280 | Source = http://www.coastfab.com/uploads/4/1/4/3/41432063/nas1351_rev_10.pdf
Top Radius | 41.7515 |  |  | 167.7 | 69 | 16 | Sup | 3.6044 | 0.0067704 | 12.1741 | Nozzle Exit |  |  | Preload | 4640 | Enter this in ANSYS
Height | 79.6372
Wall Thickness | 1.5516 |  |  | Reaction Check: |  | 287837.6931 | ÷ 400 = | 719.5942
Image Source: | http://upload.wikimedia.org/wikipedia/commons/1/1d/F-1_rocket_engine_at_KSC.jpg
From NAS1351 Spec
[13 empty] | Pixels | Inches
[12 empty] | D_throat_approx__actualthroatmuchsmaller,butnotvisibleinpicture | 247
[12 empty] | D_exit | 891 | 139
[12 empty] | AR_approx | 13.0125 | actual number not relevant
[12 empty] | L_throat2exit | 1075 | 167.7048

## Material Properties
Material source: MIL-5 Handbook (publically available military material spec)
http://www.lib.ucdavis.edu/dept/pse/resources/fulltext/MILHDBK5H.pdf
Flange temperature assumed to be uniform (for simplicity) and set to the approximate coking temperature of Kerosene based on this article (350 deg C = ~700 degF):
http://www.scribd.com/doc/17098185/Coking#scribd
|  |  | 300 Series Stainless Steel |  | A-286 Bolt
Var | Unit |  | T = 70 F | T = 700 F | T = 70 F | T = 700 F | Descr
Fty | psi |  | 30000 | 18300 | 150000 | 129000 | Yield Tensile Strength
Ftu | psi |  | 75000 | 51150 | 180000 | 158400 | Ultimate Tensile Strength
Fsu | psi |  | 50000 | 34100 | 103923.0485 | 91452.2826 | Ultimate Shear Strength
e | - |  | 0.4 | 0.4 | 0.15 | 0.15 | Elongation
E | psi |  | 29000000 | 25462000 | 29100000 | 25026000 | Modulus of Elasticity
PR | - |  | 0.27 | 0.27 | 0.31 | 0.31 | Poisson Ratio
CTE | /F |  | 8.62e-06 | 9.98e-06 | 9e-06 | 9.5e-06 | Coefficient of Thermal Expansion
rho | lbm/in^3 |  | 0.286 | 0.286 | 0.287 | 0.287 | Density (not relevant to this non-intertial analysis)
From bolt spec, the bolt is a "Dash 5" for its diameter and is also heat resistant (due to nozzle environment), thus:
Bolt UTS @ 70 degF | lb | 9280 | Minimum breaking strength (which correlates to the min bolt thread diameter, which is less than the shank diameter)
Bolt UTS @ 700 degF | lb
Temperature Correction Graphs for 300 Series Stainless Steel (copied from MIL-HDBK-5, note that in Fig 2.7.1.1.1(a), "Fby" should be "Fty" in the description).

## Area-Mach Relation
Area-Mach Relation
gamma = | 1.2
factor = | 1.035
| M | f(M)
| 0 | 0
| 0.01 | 0.01689
| 0.01035 | 0.017481
| 0.010712 | 0.018093
| 0.011087 | 0.018726
| 0.011475 | 0.019382
| 0.011877 | 0.02006
| 0.012293 | 0.020762
| 0.012723 | 0.021488
| 0.013168 | 0.02224
| 0.013629 | 0.023019
| 0.014106 | 0.023824
| 0.0146 | 0.024658
| 0.015111 | 0.025521
| 0.01564 | 0.026413
| 0.016187 | 0.027338
| 0.016753 | 0.028294
| 0.01734 | 0.029284
| 0.017947 | 0.030309
| 0.018575 | 0.031369
| 0.019225 | 0.032467
| 0.019898 | 0.033603
| 0.020594 | 0.034778
| 0.021315 | 0.035995
| 0.022061 | 0.037254
| 0.022833 | 0.038557
| 0.023632 | 0.039906
| 0.02446 | 0.041302
| 0.025316 | 0.042746
| 0.026202 | 0.044241
| 0.027119 | 0.045788
| 0.028068 | 0.047389
| 0.02905 | 0.049047
| 0.030067 | 0.050762
| 0.031119 | 0.052536
| 0.032209 | 0.054373
| 0.033336 | 0.056274
| 0.034503 | 0.058241
| 0.03571 | 0.060277
| 0.03696 | 0.062383
| 0.038254 | 0.064563
| 0.039593 | 0.066819
| 0.040978 | 0.069153
| 0.042413 | 0.071569
| 0.043897 | 0.074069
| 0.045433 | 0.076655
| 0.047024 | 0.079332
| 0.048669 | 0.082101
| 0.050373 | 0.084967
| 0.052136 | 0.087932
| 0.053961 | 0.091
| 0.055849 | 0.094174
| 0.057804 | 0.097458
| 0.059827 | 0.10086
| 0.061921 | 0.10437
| 0.064088 | 0.10801
| 0.066331 | 0.11177
| 0.068653 | 0.11566
| 0.071056 | 0.11969
| 0.073543 | 0.12385
| 0.076117 | 0.12816
| 0.078781 | 0.13262
| 0.081538 | 0.13723
| 0.084392 | 0.14199
| 0.087346 | 0.14692
| 0.090403 | 0.15202
| 0.093567 | 0.15729
| 0.096842 | 0.16274
| 0.10023 | 0.16837
| 0.10374 | 0.17419
| 0.10737 | 0.18022
| 0.11113 | 0.18644
| 0.11502 | 0.19287
| 0.11904 | 0.19952
| 0.12321 | 0.20639
| 0.12752 | 0.21348
| 0.13199 | 0.22082
| 0.1366 | 0.22839
| 0.14139 | 0.23621
| 0.14633 | 0.24429
| 0.15146 | 0.25262
| 0.15676 | 0.26123
| 0.16224 | 0.27012
| 0.16792 | 0.27928
| 0.1738 | 0.28874
| 0.17988 | 0.29849
| 0.18618 | 0.30855
| 0.19269 | 0.31892
| 0.19944 | 0.3296
| 0.20642 | 0.34061
| 0.21364 | 0.35194
| 0.22112 | 0.36361
| 0.22886 | 0.37562
| 0.23687 | 0.38798
| 0.24516 | 0.40068
| 0.25374 | 0.41374
| 0.26262 | 0.42714
| 0.27182 | 0.44091
| 0.28133 | 0.45503
| 0.29118 | 0.46951
| 0.30137 | 0.48435
| 0.31191 | 0.49954
| 0.32283 | 0.51507
| 0.33413 | 0.53095
| 0.34582 | 0.54717
| 0.35793 | 0.5637
| 0.37046 | 0.58055
| 0.38342 | 0.59769
| 0.39684 | 0.61511
| 0.41073 | 0.63279
| 0.42511 | 0.65069
| 0.43999 | 0.6688
| 0.45539 | 0.68709
| 0.47132 | 0.7055
| 0.48782 | 0.72401
| 0.50489 | 0.74256
| 0.52256 | 0.76111
| 0.54085 | 0.7796
| 0.55978 | 0.79796
| 0.57938 | 0.81613
| 0.59966 | 0.83402
| 0.62064 | 0.85157
| 0.64237 | 0.86868
| 0.66485 | 0.88525
| 0.68812 | 0.90119
| 0.7122 | 0.91638
| 0.73713 | 0.93072
| 0.76293 | 0.94408
| 0.78963 | 0.95633
| 0.81727 | 0.96735
| 0.84587 | 0.977
| 0.87548 | 0.98515
| 0.90612 | 0.99166
| 0.93783 | 0.99639
| 0.97066 | 0.99921
| 1 | 1
| 1.0046 | 0.99998
| 1.0398 | 0.99859
| 1.0762 | 0.99491
| 1.1139 | 0.98885
| 1.1528 | 0.98032
| 1.1932 | 0.96924
| 1.2349 | 0.95557
| 1.2782 | 0.93928
| 1.3229 | 0.92037
| 1.3692 | 0.89887
| 1.4171 | 0.87484
| 1.4667 | 0.84837
| 1.5181 | 0.81958
| 1.5712 | 0.78864
| 1.6262 | 0.75574
| 1.6831 | 0.7211
| 1.742 | 0.68497
| 1.803 | 0.64763
| 1.8661 | 0.60938
| 1.9314 | 0.57054
| 1.999 | 0.53143
| 2.069 | 0.49238
| 2.1414 | 0.45371
| 2.2163 | 0.41574
| 2.2939 | 0.37877
| 2.3742 | 0.34306
| 2.4573 | 0.30885
| 2.5433 | 0.27636
| 2.6323 | 0.24576
| 2.7244 | 0.21718
| 2.8198 | 0.1907
| 2.9185 | 0.16638
| 3.0206 | 0.14423
| 3.1264 | 0.12421
| 3.2358 | 0.10628
| 3.349 | 0.09035
| 3.4662 | 0.07631
| 3.5876 | 0.064037
| 3.7131 | 0.053395
| 3.8431 | 0.04424
| 3.9776 | 0.036425
| 4.1168 | 0.029807
| 4.2609 | 0.024243
| 4.41 | 0.0196
| 4.5644 | 0.015755
| 4.7241 | 0.012591
| 4.8895 | 0.010008
| 5.0606 | 0.007911
| 5.2377 | 0.0062208
| 5.4211 | 0.0048669
| 5.6108 | 0.0037889
| 5.8072 | 0.0029357
| 6.0104 | 0.0022641
| 6.2208 | 0.0017385
| 6.4385 | 0.0013293
| 6.6639 | 0.0010122
| 6.8971 | 0.0007678
| 7.1385 | 0.00058022
| 7.3883 | 0.0004369
| 7.6469 | 0.00032787